## Load Test
Load Test Form
CIRCUIT: | [5 empty] | STATION: |  |  |  | DATE:
WO/PROJECT ID: | [5 empty] | TESTED BY:
Additional Information:
Equipment: Drawings: Initial Conditions:
Voltage Reference: |  |  |  |  | Voltage Magnitude: |  |  |  | Ð
|  |  |  | A |  | B |  | C |  |  | N
CT/VT/RLY:
LOCATION:
S&I: |  | RATIO:
Equipment Status:
CT/VT/RLY:
LOCATION:
S&I: |  | RATIO:
Equipment Status:
CT/VT/RLY:
LOCATION:
S&I: |  | RATIO:
Equipment Status:
CT/VT/RLY:
LOCATION:
S&I: |  | RATIO:
Equipment Status:
CT/VT/RLY:
LOCATION:
S&I: |  | RATIO:
Equipment Status:
Remarks:
Checked By: |  |  | Date: |  |  |  | Result:
Note: | When inserting current test jacks into CTTBs or relays, keep the red side (polarity) towards the CT. Document when not possible.
The convention for load testing is 0-360º lagging. Set the load test meter to 0-360º before starting the load test.

## Template
Load Test Form
CIRCUIT: | [5 empty] | STATION: |  |  |  | DATE:
WO/PROJECT ID: | [5 empty] | TESTED BY:
Additional Information:
Equipment: Drawings: Initial Conditions:
Voltage Reference: |  |  |  |  | Voltage Magnitude: |  |  |  | Ð
|  |  |  | A |  | B |  | C |  |  | N
CT/VT/RLY:
LOCATION:
S&I: |  | RATIO:
Equipment Status:
CT/VT/RLY:
LOCATION:
S&I: |  | RATIO:
Equipment Status:
CT/VT/RLY:
LOCATION:
S&I: |  | RATIO:
Equipment Status:
CT/VT/RLY:
LOCATION:
S&I: |  | RATIO:
Equipment Status:
Remarks:
Checked By: |  |  | Date: |  |  |  | Result:
Note: | When inserting current test jacks into CTTBs or relays, keep the red side (polarity) towards the CT. Document when not possible.
The convention for load testing at BC Hydro is 0-360º lagging. Set the load test meter to 0-360º before starting the load test.
Load Test Form
CIRCUIT: | [5 empty] | STATION: |  |  |  | DATE:
WO/PROJECT ID: | [5 empty] | TESTED BY:
Additional Information:
Equipment: Drawings: Initial Conditions:
Voltage Reference: |  |  |  |  | Voltage Magnitude: |  |  |  | Ð
|  |  |  | A |  | B |  | C |  |  | N
CT/VT/RLY:
LOCATION:
S&I: |  | RATIO:
Equipment Status:
CT/VT/RLY:
LOCATION:
S&I: |  | RATIO:
Equipment Status:
CT/VT/RLY:
LOCATION:
S&I: |  | RATIO:
Equipment Status:
CT/VT/RLY:
LOCATION:
S&I: |  | RATIO:
Equipment Status:
CT/VT/RLY:
LOCATION:
S&I: |  | RATIO:
Equipment Status:
CT/VT/RLY:
LOCATION:
S&I: |  | RATIO:
Equipment Status:
|  |  |  | A |  | B |  | C |  |  | N
CT/VT/RLY:
LOCATION:
S&I: |  | RATIO:
Equipment Status:
CT/VT/RLY:
LOCATION:
S&I: |  | RATIO:
Equipment Status:
CT/VT/RLY:
LOCATION:
S&I: |  | RATIO:
Equipment Status:
CT/VT/RLY:
LOCATION:
S&I: |  | RATIO:
Equipment Status:
CT/VT/RLY:
LOCATION:
S&I: |  | RATIO:
Equipment Status:
CT/VT/RLY:
LOCATION:
S&I: |  | RATIO:
Equipment Status:
CT/VT/RLY:
LOCATION:
S&I: |  | RATIO:
Equipment Status:
CT/VT/RLY:
LOCATION:
S&I: |  | RATIO:
Equipment Status:
CT/VT/RLY:
LOCATION:
S&I: |  | RATIO:
Equipment Status:
Remarks:
Checked By: |  |  | Date: |  |  |  | Result:
Note: | When inserting current test jacks into CTTBs or relays, keep the red side (polarity) towards the CT. Document when not possible.
The convention for load testing at BC Hydro is 0-360º lagging. Set the load test meter to 0-360º before starting the load test.
asdf